## Sheet1
Electronics Systems BOM
Supplier | Supplier Part Number | Manufacturer | Manufacturer Part Number | Part Description | Quantity | Unit Price | SubTotal
DigiKey | ADXL345BCCZ-RLCT-ND | Analog Devices Inc | ADXL345BCCZ-RL | 3 Axis Accelerometer | 3 | 7.15 | 21.45
DigiKey | 497-11918-1-ND | STMicroelectronics | LSM303DLHCTR | 3 Axis Accelerometer/Magnometer | 3 | 5.02 | 15.06
DigiKey | 828-1005-1-ND | Bosch Sensortec | BMP085 | Barometric Pressure Sensor | 3 | 8.19 | 24.57
DigiKey | ATMEGA328P-AU-ND | Atmel | ATMEGA328P-AU | MCU AVR 32K FLASH 32TQFP | 5 | 3.05 | 15.25
DigiKey | ATMEGA2560-16AU-ND | Atmel | ATMEGA2560-16AU | AVR MCU 256K 16MHZ 100TQFP | 5 | 17.97 | 89.85
DigiKey | 478-5419-1-ND | AVX Corp/Kyocera Corp | PBRC16.00MR50X000 | RESONATOR CER 16.00MHZ SMD | 10 | 0.65 | 6.5
DigiKey | SSM3K329RLFCT-ND | Toshiba | SSM3K329R,LF | MOSFET N CH 30V 3.5A Logic Level Converter | 50 | 0.346 | 17.3
DigiKey | 296-8742-1-ND | Texas Instruments | SN74AHC1G02DCKR | 2IN POS-NOR GATE SC70-5 | 10 | 0.34 | 3.4
DigiKey | 296-8488-1-ND | Texas Instruments | SN74LVC1GU04DCKR | SINGLE INVERTER GATE SC70-5 | 10 | 0.315 | 3.15
DigiKey | 296-8743-1-ND | Texas Instruments | SN74AHC1G08DCKR | 2IN POS-AND GATE SC70-5 | 10 | 0.36 | 3.6
DigiKey | MC33269DTRK-3.3GOSCT-ND | ON Semiconductor | MC33269DTRK-3.3G | IC REG LDO 3.3V .8A DPAK | 10 | 0.81 | 8.1
DigiKey | MC33269DT-5.0GOS-ND | ON Semiconductor | MC33269DT-5.0G | IC REG LDO 5V .8A DPAK | 10 | 0.9 | 9
DigiKey | LM1117MP-1.8/NOPBCT-ND | National Semiconductor | LM1117MP-1.8/NOPB | IC REG LDO 1.8V .8A SOT-223 | 10 | 0.97 | 9.7 | 226.93
Sparkfun | GPS-10896 |  |  | Interface Cable - GP-2106 | 5 | 1.5 | 7.5
Sparkfun | GPS-10890 | ADH Technology Co. ltd |  | 48 Channel GP-2106 SiRF IV GPS Receiver | 3 | 49.95 | 149.85
Sparkfun | GPS-11010 |  |  | Ribbon Connector - GP-2106 | 5 | 1.5 | 7.5
Sparkfun | SEN-09793 | InvenSense | ITG-3200 | Triple-Axis Digital-Output Gyroscope | 3 | 24.95 | 74.85
Sparkfun | COM-08720 |  |  | Mini Push Button Switch | 3 | 0.95 | 2.85 | 242.55